## E-HAZID Request
E-HAZID MINIMAL USER INPUT FORM
Complete only the blue cells. Upload this form with the project-specific documents. The Copilot agent should retrieve unit data and external literature, perform the hazard calculations, state assumptions and data gaps, and generate the final Experimental HAZID report. Scope is hazard identification only, not HAZOP, safeguards verification, LOPA, alarm, interlock, or ESD assessment.
Section | Field | User input | Unit / expected format | Mandatory | Agent use
A. Request identity | Project / experiment name | Heavy Naphtha reforming | Text | Yes | Report title and search key
A. Request identity | Experiment ID / request number | Run18 | Text | Yes | Traceability
A. Request identity | Requestor / experiment owner | Harish Balam | Name and role | Yes | Clarification and ownership
A. Request identity | Unit / skid ID | ILS-10315 | Exact unit name or ID | Yes | Retrieve unit documents
A. Request identity | Reactor(s) / test position(s) | all 8 reactors | Example: R1-R4 | Yes | Define equipment scope
A. Request identity | Planned run date | 2026-10-01 | Date | No | Document context
B. Experiment definition | Objective | Heavy naphtha catalytic reforming transforms low-octane straight-chain hydrocarbons into high-octane aromatics and branched molecules to produce premium gasoline blendstock | One concise paragraph | Yes | Define intended experiment
B. Experiment definition | Intended reaction / chemistry | Dehydrogenation: Removes hydrogen atoms from naphthenes (cycloalkanes) to rapidly convert them into high-octane aromatic rings (e.g., cyclohexane to benzene + \(H_{2}\)). This is a fast, highly endothermic reaction Dehydrocyclization: Converts straight-chain paraffins (alkanes) into aromatic rings by simultaneously removing hydrogen and forming a ring structure (e.g., n-heptane to toluene + \(4H_{2}\)). This reaction greatly increases the octane number but consumes significant heat. Isomerization: Rearranges straight-chain normal paraffins into branched-chain isoparaffins, or converts five-membered ring naphthenes (alkylcyclopentanes) into six-membered rings (cyclohexanes), boosting octane quality without changing carbon number. Hydrocracking (Undesirable/Controlled): Breaks large paraffin molecules into smaller gas fragments (light ends like methane, ethane, propane, and butane). While it yields high-purity hydrogen consumption, excessive hydrocracking reduces liquid reformate yield | Equation or plain-language description | Yes | Build reaction network
B. Experiment definition | Expected products | Reformate (Liquid Product): A high-octane blending stock for gasoline with an increased Research Octane Number (RON typically between 85 and 100).Aromatics: Benzene, toluene, and xylenes (BTX) produced via the dehydrogenation of naphthenes and dehydrocyclization of paraffins.Isoparaffins and Branched Paraffins: Formed through the isomerization of straight-chain paraffins | Comma-separated list | Yes | Species and toxicity search
B. Experiment definition | Known or suspected side products | Hydrogen Gas (H₂): A major net production stream used heavily in refinery hydrotreating and hydrocracking units.Light Hydrocarbon Gases (Off-gas): Small amounts of-byproduct gases like methane, ethane, propane, and butanes generated from minor hydrocracking side reactions. | Comma-separated list; enter Unknown if unsure | Yes | Unwanted-reaction search
B. Experiment definition | Known concerns | Hydrogen-Rich Atmosphere:Thermal Runaways & Hydrocracking:High Volatility Streams: High-Temperature Hydrogen Attack (HTHA): Corrosion from Feed Contaminants: Benzene and Aromatics Exposure: etc | Optional free text | No | Prioritize assessment
C. Feed definition | Gas feed composition at maximum case | 100% H2 | Component: vol%; include balance gas | Yes | Thermal, flammability, toxicity and leak calculations
C. Feed definition | Liquid / solid feed composition at maximum case | Normal Paraffins (n-paraffins): 30% – 40%Iso-Paraffins: 27% – 35%Naphthenes (Cycloalkanes): 15% – 20% (can be higher depending on the crude source)Aromatics: 10% – 20%Olefins: 0% – 2% (very low in straight-run heavy naphtha) | Component: wt% or mol%; enter None if absent | Yes | Reactivity and inventory calculations
C. Feed definition | Maximum gas flow | 2 NL/min | NL/min or other stated basis | Yes | Release and inventory basis
C. Feed definition | Maximum liquid / solid feed rate | 2 gm/h | g/h, mL/h or None | Yes | Reactive accumulation basis
C. Feed definition | Feed specification or impurity concern | Normal Paraffins (n-paraffins): 30% – 40%Iso-Paraffins: 27% – 35%Naphthenes (Cycloalkanes): 15% – 20% (can be higher depending on the crude source)Aromatics: 10% – 20%Olefins: 0% – 2% (very low in straight-run heavy naphtha) | Document name or brief description | No | Trace species and toxic by-product review
D. Catalyst | Catalyst name / code and composition | Chloride or fluoride is impregnated onto the alumina support, Platinum (Pt) at around 0.1% to 0.6% weight, on (High-purity gamma-alumina (γ-Al₂O₃)). Rhenium (Re), Iridium (Ir), or Tin (Sn) is added | Include support and active metals | Yes | Catalyst and carbonyl hazard review
D. Catalyst | Catalyst mass per reactor | 1 gm | g | Yes | Reactive and thermal inventory
D. Catalyst | Catalyst state at start | Fresh oxidic | Select | Yes | Pyrophoricity/reactivity assessment
D. Catalyst | Activation / reduction / sulfiding / regeneration planned? | Reduction | Select | Yes | Off-normal chemistry assessment
D. Catalyst | Catalyst SDS or technical datasheet filename | not available | Filename or Not available | Yes | Agent source mapping
E. Proposed conditions | Minimum / normal / maximum reactor temperature | Room Temperature/630/650 | degC: min / normal / max | Yes | Thermal envelope
E. Proposed conditions | Minimum / normal / maximum reactor pressure | 1/15/20 | barg: min / normal / max | Yes | Pressure and release basis
E. Proposed conditions | Maximum planned duration | 720 | h | Yes | Accumulation and exposure duration
E. Proposed conditions | Operating mode(s) included | Catalyst activation/Sampling/Depressurization/Normal operation/Shutdown | Select all applicable | Yes | Mode-based hazard identification
E. Proposed conditions | Any condition outside existing unit envelope? | No | Yes / No / Unknown plus explanation | Yes | Document gap and novelty
F. Experiment-specific files | Experimental plan / run request filename | not ready | Filename | Yes | Primary uploaded source
F. Experiment-specific files | Feed specification filename | not available | Filename or Not available | Conditional | Composition and impurity source
F. Experiment-specific files | Catalyst document filename | not available | Filename or Not available | Conditional | Catalyst source
F. Experiment-specific files | Mass balance / simulation filename |  | Filename or Not available | No | Calculation cross-check
F. Experiment-specific files | Relevant literature / previous run filename |  | Filename or Not available | No | Evidence and analogy
G. Agent retrieval scope | Unit-document folder, site, or knowledge-source name | use knowledge | Exact source name or folder link label | Yes | Locate SOP, PFD/P&ID, HAZID/HAZOP, RHA, design data and incident reports
G. Agent retrieval scope | External literature search permitted? | Yes | Yes / No | Yes | Books, journals, standards and public incident sources
G. Agent retrieval scope | Report output format | Word | Word / PDF / both | Yes | Final deliverable format
G. Agent retrieval scope | Additional boundaries or exclusions |  | Free text; default is hazard identification only | No | Control report scope
AGENT EXPECTED OUTPUT
Using this form and the uploaded/connected sources, generate an evidence-traceable E-HAZID covering: chemical reactivity and incompatibility; thermal instability and runaway; pressure/gas generation; flammability/explosion; acute and chronic toxicity; leak, indoor accumulation and ventilation interaction; volatile metal carbonyl or other volatile metal species formation; JT cooling, auto-refrigeration, CO2 solidification, ice and hydrate formation; catalyst-state hazards; pyrophoricity and self-heating; corrosion/material degradation; phase change, condensation and liquid carryover; accumulation in dead legs, traps and vessels; oxygen enrichment or deficiency/asphyxiation; static/electrostatic and ignition sensitivity where relevant; high-temperature decomposition and hot-surface contact; sampling, depressurization, startup, shutdown, regeneration and maintenance-opening hazards; historical incidents and analogous chemistry; credible worst cases; uncertainties and required data/testing. Exclude safeguard adequacy, HAZOP worksheets, LOPA, alarms, trips, interlocks and ESD assessment. Show equations, units, assumptions, source citations, applicability limits and calculation checks. Do not invent missing values; label them as data gaps and explain their effect on the conclusion.